## JLPCB
Comment | Designator | Footprint | LCSC part number
3A Shrouded Square Pins 2.54mm 6mm 1 5 2.54mm 1x5P Push-Pull,P=2.54mm Pin Headers ROHS | U5, U6, U7, | 2.54mm | C2935930
1x6P PH 1 2mm 6 Brass Straight,P=2mm Wire To Board / Wire To Wire Connector ROHS | J1, J2.5 | 2mm | C274409
2.54mm 3A Straight 1x7P 8.5mm Top 7 1 Square Holes Straight,P=2.54mm Female Headers ROHS | U14 | 2.54 | C2935979
Place two at U11 - 2.54mm 3A Straight 1x2P 8.5mm Top 2 1 Square Holes Straight,P=2.54mm Female Headers ROHS | U11 | 2.54 | C2935973.
2.54mm 3A Straight 1x8P 8.5mm Top 8 1 Square Holes Straight,P=2.54mm Female Headers ROHS | JP1 | 2.54 | C2935979
2.54mm 3A Straight 1x6P 8.5mm Top 6 1 Square Holes Straight,P=2.54mm Female Headers ROHS | JP2 | 2.54 | C2935977
2.54mm Brass Straight 1x5P 5 1 Straight,P=2.54mm Female Headers ROHS | J3 | 2.54 | C2935975
2.54mm Brass Straight 1x5P 5 1 Straight,P=2.54mm Female Headers ROHS | U15, U16 | 2.54 | C541852
Straight Square Pins 2.5mm 6mm -40℃~+105℃ 1 3mm 2 2.54mm Black Brass 1x2P Straight,P=2.54mm Pin Headers ROHS | U2 | 2.54 | C492401
62.5mW Thick Film Resistors 50V ±0.5% ±50ppm/℃ -55℃~+125℃ 10kΩ 0402 Chip Resistor - Surface Mount ROHS | R9, R10, R11, R12,R13 | 402 | C2763765
XL9535 TSSOP-24 I/O Expanders ROHS | U8 | TSSOP-24 | C561273
L293DD | U1 | SOP-20 | C434591
1.2V~3.6V Tri-State，Unidirectional Voltage Level Translators -40℃~+85℃ 1.65V~5.5V Bi-Directional Automatic direction detection Voltage Levels 1 6 100Mbps TSSOP-16 Translators / Level Shifters ROHS | U3 | TSSOP-16 | C38253

## PCBway
BOM
Item # | *Designator | *Qty | Manufacturer | *Mfg Part # | Description / Value | *Package/Footprint | Your Instructions / Notes
2 | R9, R10, R11, R12,R13 | 5 | LCSC | C2763765 | 62.5mW Thick Film Resistors 50V ±0.5% ±50ppm/℃ -55℃~+125℃ 10kΩ 0402 Chip Resistor - Surface Mount ROHS | 402 | https://lcsc.com/product-detail/Chip-Resistor-Surface-Mount_SANYEAR-SY0402DE10KP_C2763765.html
4 | U1 | 1 | LCSC | C434591 | U1 L293DD SO-20 TimeExpander2 (62.357 38.735) R90 | SOP-20 | https://lcsc.com/product-detail/Motor-Driver-ICs_HGSEMI-L293DDM_C434591.html
5 | U3 | 1 | LCSC | C38253 | U3 TXB0106PWRPW16-L PW16-L TimeExpander2 (82.931 39.751) R90 | TSSOP-16 | https://lcsc.com/product-detail/Translators-Level-Shifters_Texas-Instruments-TXB0106PWR_C38253.html
6 | U4 | 1 | ?? |  | U4 BBC Micro:bit CYCLONE_MICROBIT_VERTICAL TimeExpander2 (50.165 64.9605) R270 | Microbit edge | https://www.aliexpress.com/item/1005004070427086.html
7 | U5, U6, U7, | 3 | LCSC | C2935930 | U5 VL53LOX - Right VL53LOX TimeExpander2 (92.202 33.02) R180 | Push-Pull,P=2.54mm | https://lcsc.com/product-detail/Pin-Headers_DEALON-DZ254W-11-05-65_C2935930.html
8 | U8 | 1 | LCSC | C465732 | L9535 | 24-TSSOP | https://www.lcsc.com/product-detail/Interface-I-O-Expanders_XINLUDA-XL9535_C561273.html
9 | J1, J2.5 | 2 | LCSC | C274409 | JST-Sales-America-B6B-PH-K-LF-SN | Straight,P=2mm | https://lcsc.com/product-detail/Wire-To-Board-Wire-To-Wire-Connector_JST-Sales-America-B6B-PH-K-LF-SN_C274409.html
20;"U9";"SparkFun QRE1113";1;"NW";;; | U9 |  | DNP |  | DNP |  | DNP
| U14 |  | LCSC |  | 21;"U14";"PinHeader_1x07_P2.54mm_Vertical";1;"Conn_01x07";;; |  | https://lcsc.com/product-detail/Female-Headers_DEALON-DM254R-11-07-85_C2935978.html
| U11 |  | LCSC |  | 22;"U11";"PinHeader_2x02_P2.54mm_Vertical";1;"Conn_02x02_Top_Bottom";;; |  | https://lcsc.com/product-detail/Female-Headers_DEALON-DM254R-11-02-85_C2935973.html
| JP1 |  | LCSC |  | 8p |  | https://lcsc.com/product-detail/Female-Headers_DEALON-DM254R-11-08-85_C2935979.html
| JP2 |  | LCSC |  | 6p |  | https://lcsc.com/product-detail/Female-Headers_DEALON-DM254R-11-06-85_C2935977.html
| J3 |  | LCSC |  | 4p |  | https://lcsc.com/product-detail/Female-Headers_DEALON-DM254R-11-04-85_C2935975.html
| U15, U16 |  | LCSC |  | 5p |  | https://lcsc.com/product-detail/Female-Headers_XFCN-PM254V-11-05-H85_C541852.html

## PCBway_Quote
PCBWay Bom Quotation, Product No.:T-1F2W468607A 20pc
Item # | *Designator | *Qty | Manufacturer | *Mfg Part # | Description / Value | *Package/Footprint | Your Instructions / Notes | *Unit Price(20 sets) | *Total | *Delivery Time | *Actual Purchase Mfg Part # | *PCBWay Note | Customer Reply
1 | C1 | 1 | LCSC | C2763765 | C1 100uF ALUMINUM_WURTH_100UF_865080243007 TimeExpander2 (24.257 13.2715) R270 |  | https://lcsc.com/product-detail/Pre-ordered-RLCs_Wurth-Elektronik-865080243007_C2164012.html | 0.017 | 0.34 |  | SY0402DE10KP
2 | R9,R10,R11,R12,R13 | 5 | LCSC | C2763765 | R9 10kRES_0402TimeExpander2 (53.1495 57.3405) R90 | 402 | https://lcsc.com/product-detail/Chip-Resistor-Surface-Mount_SANYEAR-SY0402DE10KP_C2763765.html | 0.01 | 1 |  | SY0402DE10KP
3 | S1 | 1 | LCSC | C221666 | S1 POWERSWITCH_JS202011SCQN TimeExpander2 (10.541 18.415) R90 |  | https://www.lcsc.com/product-detail/Others_C-K-JS202011SCQN_C221666.html | 0.723 | 14.46 |  | JS202011SCQN
4 | U1 | 1 | LCSC | C434591 | U1 L293DD SO-20 TimeExpander2 (62.357 38.735) R90 |  | https://lcsc.com/product-detail/Motor-Driver-ICs_HGSEMI-L293DDM_C434591.html | 2.388 | 47.76 |  | L293DDM
5 | U3 | 1 | LCSC | C38253 | U3 TXB0106PWRPW16-L PW16-L TimeExpander2 (82.931 39.751) R90 |  | https://lcsc.com/product-detail/Translators-Level-Shifters_Texas-Instruments-TXB0106PWR_C38253.html | 2.28 | 45.6 |  | TXB0106PWR | Voltage shift
6 | U4 | 1 | ?? |  | U4 BBC Micro:bit CYCLONE_MICROBIT_VERTICAL TimeExpander2 (50.165 64.9605) R270 | Microbit edge | https://www.aliexpress.com/item/1005004070427086.html |  |  |  |  | we are unable to purchase it from the link. If you can, you can supply it.
7 | U5,U6,U7 | 3 | LCSC | C2935930 | U5 VL53LOX - RightVL53LOX TimeExpander2 (92.202 33.02)R180 |  | https://lcsc.com/product-detail/Pin-Headers_DEALON-DZ254W-11-05-65_C2935930.html | 0.054 | 3.24 |  | DZ254W-11-05-65
8 | U8 | 1 | LCSC | C465732 |  |  |  |  | 0 |  | TCA9555PWR | i2c | ALT https://www.lcsc.com/products/I-O-Expanders_11114.html?keyword=i2c%20%20I%2FO%20Expanders
9 | J1,J2.5 | 2 | LCSC | C274409 |  |  |  |  | 0 |  | B6B-PH-K(LF)(SN)
10 | battery0 | 1 | LCSC | C695629 | Screw-terminal_DIBO-DB301V-3-5-2P-GN-S |  | https://lcsc.com/product-detail/Screw-terminal_DIBO-DB301V-3-5-2P-GN-S_C695629.html | 0.147 | 2.94 |  | DB301V-3.5-2P-GN-S
[8 empty] | All Total | 115.34