## Sheet1
BOM
Item # | *Designator | *Qty | Manufacturer | *Mfg Part # | Description / Value | *Package/Footprint | Your Instructions / Notes
1 | C1 | 1 | LCSC | C2763765 | C1 100uF ALUMINUM_WURTH_100UF_865080243007 TimeExpander2 (24.257 13.2715) R270 | SMD | https://lcsc.com/product-detail/Pre-ordered-RLCs_Wurth-Elektronik-865080243007_C2164012.html
2 | R9, R10, R11, R12,R13 | 5 | LCSC | C2763765 | R9 10k RES_0402 TimeExpander2 (53.1495 57.3405) R90 | 402 | https://lcsc.com/product-detail/Chip-Resistor-Surface-Mount_SANYEAR-SY0402DE10KP_C2763765.html
3 | S1 | 1 | LCSC | C221666 | S1 POWER SWITCH_JS202011SCQN TimeExpander2 (10.541 18.415) R90 | SMD | https://www.lcsc.com/product-detail/Others_C-K-JS202011SCQN_C221666.html
4 | U1 | 1 | LCSC | C434591 | U1 L293DD SO-20 TimeExpander2 (62.357 38.735) R90 | SOP-20 | https://lcsc.com/product-detail/Motor-Driver-ICs_HGSEMI-L293DDM_C434591.html
5 | U3 | 1 | LCSC | C38253 | U3 TXB0106PWRPW16-L PW16-L TimeExpander2 (82.931 39.751) R90 | TSSOP-16 | https://lcsc.com/product-detail/Translators-Level-Shifters_Texas-Instruments-TXB0106PWR_C38253.html
6 | U4 | 1 | ?? |  | U4 BBC Micro:bit CYCLONE_MICROBIT_VERTICAL TimeExpander2 (50.165 64.9605) R270 | Microbit edge | https://www.aliexpress.com/item/1005004070427086.html
7 | U5, U6, U7, | 3 | LCSC | C2935930 | U5 VL53LOX - Right VL53LOX TimeExpander2 (92.202 33.02) R180 | Push-Pull,P=2.54mm | https://lcsc.com/product-detail/Pin-Headers_DEALON-DZ254W-11-05-65_C2935930.html
8 | U8 | 1 | LCSC | C465732 | TCA9555PWR | 24-TSSOP | https://lcsc.com/product-detail/I-O-Expanders_Texas-Instruments-TCA9555PWR_C465732.html
9 | J1, J2.5 | 2 | LCSC | C274409 | JST-Sales-America-B6B-PH-K-LF-SN | Straight,P=2mm | https://lcsc.com/product-detail/Wire-To-Board-Wire-To-Wire-Connector_JST-Sales-America-B6B-PH-K-LF-SN_C274409.html
20;"U9";"SparkFun QRE1113";1;"NW";;; | U9 |  | DNP |  | DNP |  | DNP
| U14 |  | LCSC |  | 21;"U14";"PinHeader_1x07_P2.54mm_Vertical";1;"Conn_01x07";;; |  | https://lcsc.com/product-detail/Female-Headers_DEALON-DM254R-11-07-85_C2935978.html
| U11 |  | LCSC |  | 22;"U11";"PinHeader_2x02_P2.54mm_Vertical";1;"Conn_02x02_Top_Bottom";;; |  | https://lcsc.com/product-detail/Female-Headers_DEALON-DM254R-11-02-85_C2935973.html
| JP1 |  | LCSC |  | 8p |  | https://lcsc.com/product-detail/Female-Headers_DEALON-DM254R-11-08-85_C2935979.html
| JP2 |  | LCSC |  | 6p |  | https://lcsc.com/product-detail/Female-Headers_DEALON-DM254R-11-06-85_C2935977.html
| J3 |  | LCSC |  | 4p |  | https://lcsc.com/product-detail/Female-Headers_DEALON-DM254R-11-04-85_C2935975.html
| U15, U16 |  | LCSC |  | 5p |  | https://lcsc.com/product-detail/Female-Headers_XFCN-PM254V-11-05-H85_C541852.html

## Sheet1 (1)
PCBWay Bom Quotation, Product No.:T-1F2W468607A 20pc
Item # | *Designator | *Qty | Manufacturer | *Mfg Part # | Description / Value | *Package/Footprint | Your Instructions / Notes | *Unit Price(20 sets) | *Total | *Delivery Time | *Actual Purchase Mfg Part # | *PCBWay Note | Customer Reply
1 | C1 | 1 | LCSC | C2763765 | C1 100uF ALUMINUM_WURTH_100UF_865080243007 TimeExpander2 (24.257 13.2715) R270 |  | https://lcsc.com/product-detail/Pre-ordered-RLCs_Wurth-Elektronik-865080243007_C2164012.html | 0.017 | 0.34 |  | SY0402DE10KP
2 | R9,R10,R11,R12,R13 | 5 | LCSC | C2763765 | R9 10kRES_0402TimeExpander2 (53.1495 57.3405) R90 | 402 | https://lcsc.com/product-detail/Chip-Resistor-Surface-Mount_SANYEAR-SY0402DE10KP_C2763765.html | 0.01 | 1 |  | SY0402DE10KP
3 | S1 | 1 | LCSC | C221666 | S1 POWERSWITCH_JS202011SCQN TimeExpander2 (10.541 18.415) R90 |  | https://www.lcsc.com/product-detail/Others_C-K-JS202011SCQN_C221666.html | 0.723 | 14.46 |  | JS202011SCQN
4 | U1 | 1 | LCSC | C434591 | U1 L293DD SO-20 TimeExpander2 (62.357 38.735) R90 |  | https://lcsc.com/product-detail/Motor-Driver-ICs_HGSEMI-L293DDM_C434591.html | 2.388 | 47.76 |  | L293DDM
5 | U3 | 1 | LCSC | C38253 | U3 TXB0106PWRPW16-L PW16-L TimeExpander2 (82.931 39.751) R90 |  | https://lcsc.com/product-detail/Translators-Level-Shifters_Texas-Instruments-TXB0106PWR_C38253.html | 2.28 | 45.6 |  | TXB0106PWR
6 | U4 | 1 | ?? |  | U4 BBC Micro:bit CYCLONE_MICROBIT_VERTICAL TimeExpander2 (50.165 64.9605) R270 | Microbit edge | https://www.aliexpress.com/item/1005004070427086.html |  |  |  |  | we are unable to purchase it from the link. If you can, you can supply it.
7 | U5,U6,U7 | 3 | LCSC | C2935930 | U5 VL53LOX - RightVL53LOX TimeExpander2 (92.202 33.02)R180 |  | https://lcsc.com/product-detail/Pin-Headers_DEALON-DZ254W-11-05-65_C2935930.html | 0.054 | 3.24 |  | DZ254W-11-05-65
8 | U8 | 1 | LCSC | C465732 | TCA9555PWR | 24-TSSOP | https://lcsc.com/product-detail/I-O-Expanders_Texas-Instruments-TCA9555PWR_C465732.html | 3.841 | 76.82 |  | TCA9555PWR
9 | J1,J2.5 | 2 | LCSC | C274409 | JST-Sales-America-B6B-PH-K-LF-SN |  | https://lcsc.com/product-detail/Wire-To-Board-Wire-To-Wire-Connector_JST-Sales-America-B6B-PH-K-LF-SN_C274409.html | 0.125 | 5 |  | B6B-PH-K(LF)(SN)
10 | battery0 | 1 | LCSC | C695629 | Screw-terminal_DIBO-DB301V-3-5-2P-GN-S |  | https://lcsc.com/product-detail/Screw-terminal_DIBO-DB301V-3-5-2P-GN-S_C695629.html | 0.147 | 2.94 |  | DB301V-3.5-2P-GN-S
[8 empty] | All Total | 197.16